## Part List Report
| Component list |  |  | PiRa-Smart
| Source Data From: | pira-smart-PCB.PrjPcb |  |  | Contact:
| Project: | pira-smart-PCB.PrjPcb
| Variant: | None | [6 empty] | IRNAS
| Report Date: | 7. 10. 2019 | 21:36 | [5 empty] | www.irnas.eu
| Print Date: | 2019-10-07 | 43745.9004
# | Manufacturer Part Number 1 | Manufacturer 1 | Description | Footprint | Category | Quantity | Supplier 1 | Supplier Part Number 1 | Supplier Order Qty 1 | Supplier Stock 1 | Supplier Unit Price 1 | Supplier Subtotal 1 | Supplier Currency 1
1 |  |  | 10uf/0603/20% | CAP0603 |  | 2 | Farnell | 2820985
2 |  |  | MULTICOMP - MC0603B473K500CT - CAP, MLCC, X7R, 47NF, 50V, 0603 | CAP0603 |  | 1 | Farnell | 1759116
3 |  |  | Multilayer Ceramic Capacitors MLCC - SMD/SMT 0603 10uF 16volts X5R 10% | CAP0603 |  | 2 | Farnell | 2611923
4 |  |  | MURATA - GRM188R61C475KAAJD - CAP, MLCC, X5R, 4.7UF, 16V, 0603 | CAP0603 |  | 1 | Farnell | 2611924
5 |  |  | MURATA - GRM188R61C475KAAJD - CAP, MLCC, X5R, 4.7UF, 16V, 0603 | CAP0603 |  | 1 | Farnell | 2611924
6 |  |  | MURATA - GRM188R61H105KAALD - CAP, MLCC, X5R, 1UF, 50V, 0603 | CAP0603 |  | 2 | Farnell | 1845736
7 |  |  | MURATA - GRM188R61H105KAALD - CAP, MLCC, X5R, 1UF, 50V, 0603 | CAP0603 |  | 1 | Farnell | 1845736
8 |  |  | MURATA - GRM188R71C104KA01J - CAP, MLCC, X7R, 0.1UF, 16V, 0603 | CAP0603 |  | 4 | Farnell | 2688519
9 |  |  | SMD Multilayer Ceramic Capacitor, 2.2 µF, 6.3 V, 0603 [1608 Metric], ± 10%, X5R, MC Series | CAP0603 |  | 1 | Farnell | 1759392
10 |  |  | MULTICOMP - MC0805X226M6R3CT - CAP, MLCC, X5R, 22UF, 0805 | CAP0805 |  | 4 | Farnell | 1759415
11 |  |  | TDK - CGA4J1X5R1C106K125AC - CAP, MLCC, X5R, 10UF, 16V, 0805 | CAP0805 |  | 4 | Farnell | 2320856
12 |  |  | LITTELFUSE - MINISMDC150F/24-2 - POLYSWITCH, SMD, 1812, 1.5A | Chip2PinSM127P600-8N |  | 1 | Farnell | 1345929
13 |  |  | BATT LITH COIN 3V CELL PC PINS | CR-2032/VCN |  | 1 | Farnell | 1892670
14 |  |  | MURATA - FDSD0420-H-1R5M=P3 - INDUCTOR, SHIELDED, 1.5UH, 5.1A, 20% | FDSD0402 |  | 2 | Farnell | 2530091
15 |  |  | Header, 4-Pin | HDR1X4 |  | 1 |  | Header 2.54mm
16 |  |  | Header, 11-Pin | HDR1X11 |  | 1 |  | Header 2.54mm
17 |  |  | Header, 20-Pin, Dual row | HDR2X20 |  | 1
18 |  |  | BROADCOM LIMITED - HSMS-C190 - LED, RED, 10MCD, 626NM | LED0603 |  | 1 | Farnell | 2497356
19 |  |  | HSME-C191 - LED, Green, SMD, 0603, 20 mA, 2.1 V, 572 nm | LED0603 |  | 1 | Farnell | 1219743
20 |  |  | CRYSTAL, 32.768KHZ, 12.5PF, SMD | LFXTAL009678 |  | 1 | Farnell | 2449398
21 |  |  | Lora Module Murata | Lora Module ES0 |  | 1 | Farnell | 2802546
22 |  |  | IC LI+ CHARGER PWR MGMT 24VQFN | QFN4x4 | Integrated Circuits (ICs) | 1 | Farnell | 2373541
23 |  |  | BOURNS - CR0603-J/-000ELF - RES, THICK FILM, 0R, 5%, 0.1W, 0603 | RES0603 |  | 9 | Farnell | 2008343
24 |  |  | MULTICOMP - MC0063W06031100R - RES, THICK FILM, 100R, 1%, 0.063W, 0603 | RES0603 |  | 2 | Farnell | 2447227
25 |  |  | MULTICOMP - MC0063W06031100R - RES, THICK FILM, 100R, 1%, 0.063W, 0603 | RES0603 |  | 2 | Farnell | 9330364
26 |  |  | MULTICOMP - MCMR06X102 JTL - RES, CERAMIC, 1K, 5%, 0.1W, 0603 | RES0603 |  | 1 | Farnell | 2073354
27 |  |  | MULTICOMP - MCMR06X103 JTL - RES, CERAMIC, 10K, 5%, 0.1W, 0603 | RES0603 |  | 3 | Farnell | 2073356
28 |  |  | MULTICOMP - MCMR06X104 JTL - RES, CERAMIC, 100K, 5%, 0.1W, 0603 | RES0603 |  | 4 | Farnell | 2073357
29 |  |  | MULTICOMP - MCMR06X471 JTL - RES, CERAMIC, 470R, 5%, 0.1W, 0603 | RES0603 |  | 2 | Farnell | 2073513
30 |  |  | MULTICOMP - MCMR06X4701FTL - RES, CERAMIC, 4K7, 1%, 0.1W, 0603 | RES0603 |  | 2 | Farnell | 2073509
31 |  |  | MULTICOMP - MCMR06X5601FTL - RES, CERAMIC, 5K6, 1%, 0.1W, 0603 | RES0603 |  | 1 | Farnell | 2073537
32 |  |  | MULTICOMP - MCWR06X1503FTL - RES, THICK FILM, 150KOHM, 1%, 0.1W | RES0603 |  | 1 | Farnell | 2447254
33 |  |  | MULTICOMP - MCWR06X2200FTL - RES, THICK FILM, 220R, 1%, 0.1W, 0603 | RES0603 |  | 1 | Farnell | 2447298
34 |  |  | MULTICOMP - MCWR06X3302FTL - RES, THICK FILM, 33K, 1%, 0.1W, 0603 | RES0603 |  | 1 | Farnell | 2447342
35 |  |  | MULTICOMP - MCWR06X3901FTL - RES, THICK FILM, 3K9, 1%, 0.1W, 0603 | RES0603 |  | 1 | Farnell | 2447363
36 |  |  | Thermistor, NTC, 10 kohm, B57321V2 Series, 4000 K, SMD, 0603 [1608 Metric] | RES0603 |  | 1 | Farnell | 1299914
37 |  |  | Thick Film Resistors - SMD 1/10watt 226Kohms 1% | RES0603 |  | 1 | Farnell | 2138531
38 |  |  | VISHAY - RCA060310R0FKEA - RES, AUTO, THICK FILM, 10R, 1%, 0603 | RES0603 |  | 1 | Farnell | 2616585
39 |  |  | MICROCHIP RN4871-V/RM118 BLE MOD W/ANTENNA, 2.442MHZ, 0.1DBI New | RN4871 |  | 1 | Farnell | 2664514
40 |  |  | VISHAY - RS1J-E3/61T.. - DIODE, FAST, 1A, 600V, SMD | SMC/DO-214AC |  | 1 | Farnell | 9550143
41 |  |  | DIODES INC. - BZT52C6V2 - DIODE, ZENER, 6.2V, 0.5W, SOD-123 | SOD123 |  | 1 | Farnell | 1902438
42 |  |  | ON SEMICONDUCTOR - MM3Z3V0T1G - ZENER DIODE, 200MW, 3V, SOD-323 | SOD-323 2L |  | 1 | Farnell | 2463510
43 |  |  | VISHAY - SE30AFG-M3/6A - RECTIFIER, ESD, 400V, 3A, DO-221AC | SODFL127P600-8N |  | 2 | Farnell | 2313878
44 |  |  | MICROCHIP 24AA02E48T-I/OT EEPROM, EUI-48 Node Identity, 2 Kbit, 2 BLK (128K x 8bit), 400 kHz, I2C, SOT-23, 5 Pins | SOT95P280X145-5N |  | 1 | Farnell | 1688855
45 |  |  | ON SEMICONDUCTOR/FAIRCHILD - MMBT3904 - TRANSISTOR, NPN, SOT-23 | SOT23127P600-8N |  | 1 | Farnell | 9846727
46 |  |  | SWITCH TACTILE SPST-NO 0.05A 32V | Tactile button |  | 1 | C&K Components | 2845727
47 |  |  | IC RTC/CALENDAR I2C LP 8MSOP | TSOP65P500X110-8N |  | 1 | Farnell | 2543322
48 |  |  | DIODES INC. - DMG6602SVT - MOSFET, NP CH, , 30V, 3.4, ATSOT23 | TSOT26 |  | 1 | Farnell | 2061522
49 |  |  | CONN UMC JACK STR 50 OHM SMD | ufl connector smd | Connectors, Interconnects | 1 | Farnell | 1688077
50 |  |  | IC REG LINEAR 3V 150MA 8VDFN | VDFN_2x2 |  | 1 | Farnell | 2678433
51 |  |  | TEXAS INSTRUMENTS - TPS630701RNMT - DC/DC CONV, BUCK-BOOST, 2.4MHZ, VQFN-15 | VQFN TPS |  | 1 | Farnell | 2643432
[6 empty] | 82 |  |  | 0 |  |  | 0
Approved |  |  |  | Notes
|  |  |  | pcs: |  | 20 |  | Total |  | 0 |  | <none>
[8 empty] | Price for 1pcs |  | 0 |  | <none>

## Project Information
Project Full Path | D:\OneDrive\IRNAS-Common\_NEW-IRNAS-COMMON\Irnas-Pira\pira-smart-2.0-hardware\pira-smart-PCB\pira-smart-PCB.PrjPcb
Project Filename | pira-smart-PCB.PrjPcb
Variant Name | None
Data-Source Filename | pira-smart-PCB.PrjPcb
Data-Source Full Path | D:\OneDrive\IRNAS-Common\_NEW-IRNAS-COMMON\Irnas-Pira\pira-smart-2.0-hardware\pira-smart-PCB\pira-smart-PCB.PrjPcb
Title | BOM for Project [pira-smart-PCB.PrjPcb] (No PCB Document Selected)
Total Quantity | 82
Report Time | 21:36
Report Date | 7. 10. 2019
Report Date & Tine | 7. 10. 2019 21:36
Output Name | BOM
Output Type | BOM_PartType
Output Generator Name | BOM
Output Generator Description | Bill of Materials